## comparison
| 1111X-8P | 1100-8P | 1100-4P | 1101-4P | 1109-4P | 1109-2P
Use Case
Product description | IOS XE-based Integrated Services Router for small businesses and enterprise branches. Can serve as customer premises equipment in managed service environments. | IOS XE-based Integrated Services Router for small businesses and enterprise branches. Can serve as customer premises equipment in managed service environments. | IOS XE-based Integrated Services Router for small businesses and enterprise branches. Can serve as customer premises equipment in managed service environments. | IOS XE-based Integrated Services Router for small businesses and enterprise branches. Can serve as customer premises equipment in managed service environments. | IOS XE-based Integrated Services with dual pluggable modules,external WIFI antenna and extended temperature support. Router for small businesses and enterprise branches. Can serve as customer premises equipment in managed service environments. | IOS XE-based Integrated Services Router with extended temperature support for small businesses and enterprise branches. Can serve as customer premises equipment in managed service environments.
Typical number of users | 100 | 100 | 75 | 75 | 75 | 75
Performance positioning | 350 Mbps | 350 Mbps | 250 Mbps | 250 Mbps | 200 Mbps | 200 Mbps
WAN
Ethernet | Gigabit Ethernet | Gigabit Ethernet | Gigabit Ethernet | Gigabit Ethernet | 1 GE | 1 GE
GE | 2 GE | 2 GE | 2 GE | 1 GE | 200 Mbps | 200 Mbps
VDSL2, ADSL2+ | - | Yes | Yes | - | - | -
VDSL2 35b / G.fast | - | Yes | - | - | - | -
SHDSL | - | Yes | - | - | - | -
Fiber | SFP | SFP | SFP | - | - | -
Wireless WAN
3G/4G LTE cellular | - | Yes | Yes | Yes | Yes | Yes
LTE Advanced | - | Yes | Yes | Yes | Yes | -
Active GPS support | - | Yes | Yes | Yes | Yes | Yes
Multiband dipole antenna (x2) | - | TNC | TNC | SMA | SMA | SMA
Dual SIM | - | Yes | Yes | Yes | Yes | Yes
Carrier Aggregation | - | Yes | Yes | Yes | Yes | -
LAN
Ethernet | 8 GE | 8 GE | 4 GE | 4 GE | 4 GE | 2 GE
Voice | - | - | - | - | - | -
VLAN | 32 VLANs | 32 VLANs | 32 VLANs | 32 VLANs | 32 VLANs | 32 VLANs
PoE power budget | 80W | 80W | 60W | - | - | -
PoE ports | 4 x PoE or 2 x PoE+ | 4 x PoE or 2 x PoE+ | 2 x PoE or 1 x PoE+ | - | - | -
Wireless LAN
802.11ac Wave 2 | - | Yes | Yes | Yes | Yes | -
Unified mode | - | Yes | Yes | Yes | Yes | -
Mobility Express | - | Yes | Yes | Yes | Yes | -
Software Features
Routing protocols | RIPv1, RIPv2, BGP, OSPF, EIGRP, PBR, PfR | RIPv1, RIPv2, BGP, OSPF, EIGRP, PBR, PfR | RIPv1, RIPv2, BGP, OSPF, EIGRP, PBR, PfR | RIPv1, RIPv2, BGP, OSPF, EIGRP, PBR, PfR | RIPv1, RIPv2, BGP, OSPF, EIGRP, PBR, PfR | RIPv1, RIPv2, BGP, OSPF, EIGRP, PBR, PfR
Multicast | PIM-SM, mroute (static route), MLD | PIM-SM, Mroute (static route), MLD | PIM-SM, Mroute (static route), MLD | PIM-SM, Mroute (static route), MLD | PIM-SM, mroute (static route), MLD | PIM-SM, mroute (static route), MLD
IPv6 | Yes | Yes | Yes | Yes | Yes | Yes
AppX licensing | Yes | Yes | Yes | Yes | Yes | Yes
Security
IPsec VPN | FlexVPN, DMVPN, GET VPN | FlexVPN, DMVPN, GET VPN | FlexVPN, DMVPN, GET VPN | FlexVPN, DMVPN, GET VPN | FlexVPN, DMVPN, GET VPN | FlexVPN, DMVPN, GET VPN
Zone-based firewall | Yes | Yes | Yes | Yes | Yes | Yes
IPsec tunnels | Yes | Yes | Yes | Yes | Yes | Yes
Encrypted Traffic Analytics | Yes | Yes | Yes | Yes | Yes | Yes
Umbrella Connector | Yes | Yes | Yes | Yes | Yes | Yes
Application Experience
Trustworthy Systems | Yes | Yes | Yes | Yes | Yes | Yes
Application Visibility and Control | Yes | Yes | Yes | Yes | Yes | Yes
Intelligent path control | PfR | PfR | PfR | PfR | PfR | PfR
Physical Attributes
Maximum dimensions | 44 mm (height) x 323 mm (width) x 244 mm (depth) | 44 mm (height) x 323 mm (width) x 244 mm (depth) | 44 mm (height) x 323 mm (width) x 244 mm (depth) | 44 mm (height) x 247 mm (width) x 167 mm (depth) | 43 mm (height) x 248 mm (width) x 279 mm (depth) | 29 mm (height) x 193 mm (width) x 160 mm (depth)
Maximum weight | 2.45 kg | 2.22 kg | 2.22 kg | 1.7 kg | 2.8 kg | 1.02 kg
Fanless | Yes | Yes | Yes | Yes | Yes | Yes
DRAM/Flash | 8 GB/8 GB | 4 GB/4 GB | 4 GB/4 GB | 4 GB/4 GB | 4 GB/4 GB | 4 GB/4 GB